## DataSheet
Ma | Cd | [6 empty] | Data from Sim p l i c i o , P . V. M., Marcos, A., & Bennani, S. (2019). Reusable Launchers: Development of a Coupled Flight Mechanics, Guidance and Control Benchmark. Journal of Spacecraft and Rockets.
0 | 0.2 | [6 empty] | Valid as fairly rough approximation for small/medium sized launcher
0.5 | 0.23
0.8 | 0.23
1 | 0.5
1.2 | 0.73
1.6 | 0.65
2 | 0.57
4 | 0.37
alpha[deg] | CL
0 | 0
2 | 0.08
4 | 0.17
6 | 0.29
8 | 0.41
10 | 0.6
| L_total_launcher | 30 | [m]
alpha[deg] | x_cp [m]
0.11236 | 29.3846 | 97.9487
0.33708 | 28.1538 | 93.8462
0.5618 | 26.9231 | 89.7436
0.82397 | 25.3846 | 84.6154
1.0487 | 24 | 80
1.236 | 22.9231 | 76.4103
1.4607 | 21.6923 | 72.3077
1.6479 | 20.4615 | 68.2051
1.8352 | 19.3846 | 64.6154
2.0225 | 18.4615 | 61.5385
2.3221 | 18.4615 | 61.5385
2.5843 | 18.4615 | 61.5385
2.8839 | 18.4615 | 61.5385
3.1461 | 18.4615 | 61.5385
3.4457 | 18.4615 | 61.5385
3.7828 | 18.4615 | 61.5385
4.1573 | 18.4615 | 61.5385
4.5318 | 18.4615 | 61.5385
4.9064 | 18.4615 | 61.5385
| Ma = 0.0 - 0.4 |  | Ma = 1.0 |  | Ma=2.0 |  | Ma=4
alpha | Cd | alpha | Cd | alpha | Cd | alpha | Cd
0 | 1 | 1.3333 | 1.0303 | 0 | 1.5455 | 0.66667 | 1.697
2.6667 | 1 | 3.3333 | 1.0909 | 2 | 1.5455 | 4 | 1.7273
5.3333 | 1 | 5.3333 | 1.1515 | 5.3333 | 1.5455 | 6.6667 | 1.7273
8 | 1 | 7.3333 | 1.2121 | 8 | 1.5455 | 10 | 1.7879
10.6667 | 1.0303 | 9.3333 | 1.2727 | 11.3333 | 1.6061 | 13.3333 | 1.7879
14 | 1.0606 | 11.3333 | 1.3636 | 14.6667 | 1.6667 | 16.6667 | 1.7879
16.6667 | 1.0606 | 13.3333 | 1.4848 | 17.3333 | 1.7576 | 19.3333 | 1.7879
19.3333 | 1.0909 | 15.3333 | 1.6061 | 20 | 1.8485 | 21.3333 | 1.8485
22.6667 | 1.1212 | 17.3333 | 1.697 | 22 | 1.9394 | 24 | 1.9091
25.3333 | 1.1515 | 18.6667 | 1.8182 | 24 | 2.0606 | 26.6667 | 1.9394
28 | 1.2121 | 20.6667 | 1.9394 | 26.6667 | 2.1818 | 28.6667 | 2
30.6667 | 1.2727 | 22 | 2.0909 | 29.3333 | 2.303 | 30.6667 | 2.0606
34 | 1.303 | 24 | 2.2424 | 31.3333 | 2.4242 | 32.6667 | 2.1212
37.3333 | 1.3939 | 25.3333 | 2.3636 | 32.6667 | 2.5152 | 34.6667 | 2.1818
40.6667 | 1.4848 | 27.3333 | 2.5152 | 34.6667 | 2.6364 | 36.6667 | 2.2727
44.6667 | 1.5455 | 28.6667 | 2.6364 | 36.6667 | 2.7576 | 38 | 2.3636
46.6667 | 1.7273 | 30.6667 | 2.7879 | 39.3333 | 2.8788 | 40.6667 | 2.4545
50 | 1.8788 | 32.6667 | 2.9091 | 40.6667 | 3.0606 | 42 | 2.5758
|  |  |  | 42.6667 | 3.1515 | 43.3333 | 2.697
|  |  |  | 44.6667 | 3.2727 | 45.3333 | 2.7879
|  |  |  | 45.3333 | 3.3939 | 47.3333 | 2.9091
|  |  |  | 47.3333 | 3.5152 | 49.3333 | 3.0303
|  |  |  | 49.3333 | 3.6364 | 50 | 3.1515
[6 empty] | 51.3333 | 3.2424
[6 empty] | 52.6667 | 3.3636
[6 empty] | 54 | 3.4545
[6 empty] | 56 | 3.5758
[6 empty] | 56.6667 | 3.697

## DerivedFunctions
| CD | Mach [-] | [20 empty] | CL |  | L/D | Mach [-]
|  | 0 | 0.2 | 0.4 | 0.6 | 0.8 | 1 | 1.2 | 1.4 | 1.6 | 1.8 | 2 | 2.2 | 2.4 | 2.6 | 2.8 | 3 | 3.2 | 3.4 | 3.6 | 3.8 | 4 |  |  |  | 0 | 0.2 | 0.4 | 0.6 | 0.8 | 1 | 1.2 | 1.4 | 1.6 | 1.8 | 2 | 2.2 | 2.4 | 2.6 | 2.8 | 3 | 3.2 | 3.4 | 3.6 | 3.8 | 4
Alpha [deg] | 0 | 1.0206 | 1.0129 | 1.0051 | 0.99738 | 0.98964 | 0.9819 | 1.087 | 1.1922 | 1.2973 | 1.4025 | 1.5076 | 1.5382 | 1.5689 | 1.5995 | 1.6302 | 1.6608 | 1.6914 | 1.7221 | 1.7527 | 1.7834 | 1.814 | 0.0046 | Alpha [deg] | 0 | 0.0045072 | 0.0045416 | 0.0045766 | 0.0046121 | 0.0046482 | 0.0046848 | 0.0042317 | 0.0038585 | 0.0035458 | 0.00328 | 0.0030512 | 0.0029904 | 0.002932 | 0.0028759 | 0.0028218 | 0.0027697 | 0.0027196 | 0.0026712 | 0.0026245 | 0.0025794 | 0.0025358
| 0.25 | 1.0193 | 1.013 | 1.0067 | 1.0004 | 0.9941 | 0.9878 | 1.0918 | 1.1959 | 1.2999 | 1.4039 | 1.508 | 1.5381 | 1.5682 | 1.5983 | 1.6285 | 1.6586 | 1.6887 | 1.7188 | 1.7489 | 1.779 | 1.8092 | 0.011987 |  | 0.25 | 0.011761 | 0.011834 | 0.011908 | 0.011983 | 0.012059 | 0.012136 | 0.010979 | 0.010024 | 0.0092218 | 0.0085384 | 0.0079494 | 0.0077937 | 0.007644 | 0.0075 | 0.0073613 | 0.0072276 | 0.0070987 | 0.0069743 | 0.0068542 | 0.0067382 | 0.006626
| 0.5 | 1.018 | 1.0132 | 1.0084 | 1.0035 | 0.99869 | 0.99385 | 1.0968 | 1.1997 | 1.3026 | 1.4056 | 1.5085 | 1.5381 | 1.5677 | 1.5973 | 1.6269 | 1.6564 | 1.686 | 1.7156 | 1.7452 | 1.7748 | 1.8044 | 0.01975 |  | 0.5 | 0.0194 | 0.019493 | 0.019586 | 0.019681 | 0.019776 | 0.019872 | 0.018007 | 0.016462 | 0.015162 | 0.014051 | 0.013093 | 0.012841 | 0.012598 | 0.012365 | 0.01214 | 0.011923 | 0.011714 | 0.011512 | 0.011317 | 0.011128 | 0.010945
| 0.75 | 1.0169 | 1.0135 | 1.0101 | 1.0068 | 1.0034 | 1 | 1.1019 | 1.2037 | 1.3055 | 1.4073 | 1.5091 | 1.5382 | 1.5672 | 1.5963 | 1.6254 | 1.6544 | 1.6835 | 1.7126 | 1.7417 | 1.7707 | 1.7998 | 0.027888 |  | 0.75 | 0.027425 | 0.027516 | 0.027608 | 0.0277 | 0.027793 | 0.027886 | 0.02531 | 0.023169 | 0.021362 | 0.019817 | 0.01848 | 0.018131 | 0.017794 | 0.01747 | 0.017158 | 0.016856 | 0.016565 | 0.016284 | 0.016012 | 0.015749 | 0.015495
| 1 | 1.0157 | 1.0138 | 1.012 | 1.0101 | 1.0083 | 1.0064 | 1.1071 | 1.2078 | 1.3084 | 1.4091 | 1.5098 | 1.5384 | 1.5669 | 1.5955 | 1.624 | 1.6526 | 1.6811 | 1.7097 | 1.7382 | 1.7668 | 1.7953 | 0.0364 |  | 1 | 0.035837 | 0.035903 | 0.035969 | 0.036035 | 0.036102 | 0.036169 | 0.032879 | 0.030138 | 0.027819 | 0.025832 | 0.024109 | 0.023662 | 0.023231 | 0.022815 | 0.022414 | 0.022027 | 0.021652 | 0.021291 | 0.020941 | 0.020603 | 0.020275
| 1.25 | 1.0146 | 1.0143 | 1.0139 | 1.0136 | 1.0132 | 1.0129 | 1.1124 | 1.212 | 1.3115 | 1.4111 | 1.5106 | 1.5387 | 1.5667 | 1.5947 | 1.6227 | 1.6508 | 1.6788 | 1.7068 | 1.7349 | 1.7629 | 1.7909 | 0.045287 |  | 1.25 | 0.044636 | 0.044651 | 0.044666 | 0.044681 | 0.044696 | 0.044711 | 0.04071 | 0.037366 | 0.03453 | 0.032094 | 0.029979 | 0.029433 | 0.028907 | 0.028399 | 0.027908 | 0.027434 | 0.026976 | 0.026533 | 0.026105 | 0.02569 | 0.025287
| 1.5 | 1.0135 | 1.0148 | 1.0159 | 1.0171 | 1.0183 | 1.0195 | 1.118 | 1.2164 | 1.3148 | 1.4132 | 1.5116 | 1.5391 | 1.5666 | 1.5941 | 1.6216 | 1.6491 | 1.6766 | 1.7041 | 1.7316 | 1.7591 | 1.7866 | 0.05455 |  | 1.5 | 0.053821 | 0.053757 | 0.053694 | 0.05363 | 0.053567 | 0.053504 | 0.048794 | 0.044847 | 0.04149 | 0.038601 | 0.036088 | 0.035443 | 0.034821 | 0.03422 | 0.03364 | 0.033079 | 0.032536 | 0.032011 | 0.031502 | 0.03101 | 0.030532
| 1.75 | 1.0126 | 1.0153 | 1.0181 | 1.0208 | 1.0236 | 1.0264 | 1.1236 | 1.2209 | 1.3181 | 1.4154 | 1.5126 | 1.5396 | 1.5666 | 1.5936 | 1.6206 | 1.6475 | 1.6745 | 1.7015 | 1.7285 | 1.7555 | 1.7825 | 0.064188 |  | 1.75 | 0.063392 | 0.06322 | 0.063048 | 0.062878 | 0.062708 | 0.06254 | 0.057126 | 0.052576 | 0.048696 | 0.04535 | 0.042434 | 0.041691 | 0.040973 | 0.040279 | 0.039608 | 0.03896 | 0.038332 | 0.037724 | 0.037135 | 0.036564 | 0.036011
| 2 | 1.0116 | 1.0159 | 1.0203 | 1.0246 | 1.029 | 1.0333 | 1.1294 | 1.2255 | 1.3216 | 1.4177 | 1.5138 | 1.5403 | 1.5667 | 1.5932 | 1.6196 | 1.6461 | 1.6726 | 1.699 | 1.7255 | 1.7519 | 1.7784 | 0.0742 |  | 2 | 0.073349 | 0.073036 | 0.072725 | 0.072417 | 0.072112 | 0.071809 | 0.065699 | 0.060547 | 0.056144 | 0.052338 | 0.049016 | 0.048174 | 0.04736 | 0.046574 | 0.045813 | 0.045076 | 0.044363 | 0.043672 | 0.043003 | 0.042353 | 0.041723
| 2.25 | 1.0107 | 1.0166 | 1.0226 | 1.0285 | 1.0345 | 1.0404 | 1.1353 | 1.2303 | 1.3252 | 1.4201 | 1.5151 | 1.541 | 1.567 | 1.5929 | 1.6188 | 1.6448 | 1.6707 | 1.6966 | 1.7226 | 1.7485 | 1.7745 | 0.084587 |  | 2.25 | 0.083692 | 0.083203 | 0.08272 | 0.082242 | 0.08177 | 0.081303 | 0.074504 | 0.068755 | 0.06383 | 0.059563 | 0.05583 | 0.054891 | 0.053982 | 0.053103 | 0.052252 | 0.051428 | 0.05063 | 0.049856 | 0.049105 | 0.048377 | 0.04767
| 2.5 | 1.0098 | 1.0174 | 1.025 | 1.0325 | 1.0401 | 1.0476 | 1.1414 | 1.2352 | 1.3289 | 1.4227 | 1.5165 | 1.5419 | 1.5673 | 1.5927 | 1.6181 | 1.6436 | 1.669 | 1.6944 | 1.7198 | 1.7452 | 1.7706 | 0.09535 |  | 2.5 | 0.09442 | 0.093718 | 0.093027 | 0.092346 | 0.091675 | 0.091013 | 0.083537 | 0.077195 | 0.071749 | 0.06702 | 0.062876 | 0.06184 | 0.060837 | 0.059866 | 0.058926 | 0.058015 | 0.057131 | 0.056274 | 0.055443 | 0.054635 | 0.053851
| 2.75 | 1.0091 | 1.0183 | 1.0274 | 1.0367 | 1.0458 | 1.0551 | 1.1476 | 1.2402 | 1.3328 | 1.4254 | 1.518 | 1.5429 | 1.5678 | 1.5927 | 1.6176 | 1.6424 | 1.6673 | 1.6922 | 1.7171 | 1.742 | 1.7669 | 0.10649 |  | 2.75 | 0.10553 | 0.10458 | 0.10364 | 0.10272 | 0.10182 | 0.10093 | 0.092789 | 0.085862 | 0.079897 | 0.074707 | 0.070151 | 0.069019 | 0.067923 | 0.066861 | 0.065833 | 0.064835 | 0.063867 | 0.062927 | 0.062015 | 0.061129 | 0.060268
| 3 | 1.0083 | 1.0192 | 1.03 | 1.0409 | 1.0517 | 1.0626 | 1.154 | 1.2454 | 1.3368 | 1.4282 | 1.5196 | 1.544 | 1.5683 | 1.5927 | 1.6171 | 1.6415 | 1.6658 | 1.6902 | 1.7146 | 1.7389 | 1.7633 | 0.118 |  | 3 | 0.11703 | 0.11578 | 0.11456 | 0.11337 | 0.1122 | 0.11105 | 0.10225 | 0.094749 | 0.08827 | 0.082621 | 0.077652 | 0.076426 | 0.075239 | 0.074088 | 0.072971 | 0.071888 | 0.070836 | 0.069815 | 0.068822 | 0.067858 | 0.06692
| 3.25 | 1.0076 | 1.0201 | 1.0327 | 1.0452 | 1.0578 | 1.0703 | 1.1605 | 1.2507 | 1.3409 | 1.4311 | 1.5213 | 1.5452 | 1.569 | 1.5929 | 1.6167 | 1.6406 | 1.6644 | 1.6883 | 1.7121 | 1.736 | 1.7598 | 0.12989 |  | 3.25 | 0.12891 | 0.12732 | 0.12578 | 0.12427 | 0.12279 | 0.12136 | 0.11192 | 0.10385 | 0.096865 | 0.090759 | 0.085378 | 0.08406 | 0.082782 | 0.081543 | 0.08034 | 0.079172 | 0.078038 | 0.076936 | 0.075864 | 0.074822 | 0.073808
| 3.5 | 1.007 | 1.0212 | 1.0354 | 1.0497 | 1.0639 | 1.0781 | 1.1672 | 1.2562 | 1.3452 | 1.4342 | 1.5232 | 1.5465 | 1.5698 | 1.5932 | 1.6165 | 1.6398 | 1.6631 | 1.6865 | 1.7098 | 1.7331 | 1.7564 | 0.14215 |  | 3.5 | 0.14117 | 0.1392 | 0.13729 | 0.13542 | 0.13361 | 0.13185 | 0.12179 | 0.11316 | 0.10567 | 0.099117 | 0.093325 | 0.091917 | 0.090551 | 0.089226 | 0.087938 | 0.086687 | 0.085472 | 0.084289 | 0.08314 | 0.082021 | 0.080931
| 3.75 | 1.0063 | 1.0223 | 1.0383 | 1.0542 | 1.0702 | 1.0861 | 1.1739 | 1.2617 | 1.3495 | 1.4373 | 1.5251 | 1.5479 | 1.5707 | 1.5935 | 1.6163 | 1.6391 | 1.6619 | 1.6847 | 1.7076 | 1.7304 | 1.7532 | 0.15479 |  | 3.75 | 0.15381 | 0.15141 | 0.14908 | 0.14683 | 0.14464 | 0.14251 | 0.13185 | 0.12268 | 0.1147 | 0.10769 | 0.10149 | 0.099996 | 0.098545 | 0.097134 | 0.095764 | 0.094432 | 0.093136 | 0.091876 | 0.090649 | 0.089454 | 0.088291
| 4 | 1.0058 | 1.0235 | 1.0412 | 1.0589 | 1.0766 | 1.0943 | 1.1809 | 1.2675 | 1.354 | 1.4406 | 1.5272 | 1.5495 | 1.5718 | 1.594 | 1.6163 | 1.6386 | 1.6609 | 1.6832 | 1.7054 | 1.7277 | 1.75 | 0.1678 |  | 4 | 0.16683 | 0.16395 | 0.16116 | 0.15847 | 0.15586 | 0.15334 | 0.1421 | 0.13239 | 0.12393 | 0.11648 | 0.10987 | 0.10829 | 0.10676 | 0.10527 | 0.10382 | 0.1024 | 0.10103 | 0.099693 | 0.098391 | 0.097122 | 0.095886
| 4.25 | 1.0053 | 1.0248 | 1.0442 | 1.0637 | 1.0831 | 1.1026 | 1.188 | 1.2733 | 1.3587 | 1.444 | 1.5294 | 1.5511 | 1.5729 | 1.5947 | 1.6164 | 1.6382 | 1.6599 | 1.6817 | 1.7034 | 1.7252 | 1.747 | 0.18119 |  | 4.25 | 0.18023 | 0.17681 | 0.17351 | 0.17034 | 0.16728 | 0.16433 | 0.15252 | 0.1423 | 0.13336 | 0.12547 | 0.11847 | 0.11681 | 0.11519 | 0.11362 | 0.11209 | 0.1106 | 0.10915 | 0.10774 | 0.10637 | 0.10502 | 0.10372
| 4.5 | 1.0049 | 1.0261 | 1.0473 | 1.0686 | 1.0898 | 1.1111 | 1.1952 | 1.2793 | 1.3634 | 1.4476 | 1.5317 | 1.5529 | 1.5741 | 1.5954 | 1.6166 | 1.6379 | 1.6591 | 1.6803 | 1.7016 | 1.7228 | 1.744 | 0.19495 |  | 4.5 | 0.19401 | 0.18999 | 0.18614 | 0.18244 | 0.17888 | 0.17546 | 0.16311 | 0.15239 | 0.14299 | 0.13468 | 0.12728 | 0.12554 | 0.12385 | 0.1222 | 0.12059 | 0.11903 | 0.1175 | 0.11602 | 0.11457 | 0.11316 | 0.11178
| 4.75 | 1.0044 | 1.0275 | 1.0505 | 1.0736 | 1.0966 | 1.1197 | 1.2025 | 1.2854 | 1.3683 | 1.4512 | 1.5341 | 1.5548 | 1.5755 | 1.5962 | 1.6169 | 1.6376 | 1.6584 | 1.6791 | 1.6998 | 1.7205 | 1.7412 | 0.20909 |  | 4.75 | 0.20816 | 0.20349 | 0.19903 | 0.19476 | 0.19067 | 0.18674 | 0.17387 | 0.16266 | 0.15281 | 0.14408 | 0.13629 | 0.13448 | 0.13271 | 0.13099 | 0.12931 | 0.12768 | 0.12608 | 0.12453 | 0.12301 | 0.12153 | 0.12008
| 5 | 1.0041 | 1.029 | 1.0538 | 1.0787 | 1.1035 | 1.1284 | 1.21 | 1.2917 | 1.3733 | 1.455 | 1.5366 | 1.5568 | 1.577 | 1.5972 | 1.6174 | 1.6376 | 1.6577 | 1.6779 | 1.6981 | 1.7183 | 1.7385 | 0.2236 |  | 5 | 0.22269 | 0.21731 | 0.21218 | 0.20729 | 0.20262 | 0.19816 | 0.18479 | 0.17311 | 0.16282 | 0.15368 | 0.14552 | 0.14363 | 0.14179 | 0.14 | 0.13825 | 0.13655 | 0.13488 | 0.13326 | 0.13168 | 0.13013 | 0.12862
| 5.25 | 1.0038 | 1.0305 | 1.0572 | 1.0839 | 1.1106 | 1.1373 | 1.2177 | 1.2981 | 1.3785 | 1.4588 | 1.5392 | 1.5589 | 1.5786 | 1.5982 | 1.6179 | 1.6376 | 1.6572 | 1.6769 | 1.6966 | 1.7162 | 1.7359 | 0.23849 |  | 5.25 | 0.23758 | 0.23143 | 0.22558 | 0.22003 | 0.21474 | 0.2097 | 0.19585 | 0.18372 | 0.17301 | 0.16348 | 0.15494 | 0.15298 | 0.15108 | 0.14922 | 0.14741 | 0.14564 | 0.14391 | 0.14222 | 0.14057 | 0.13896 | 0.13739
| 5.5 | 1.0035 | 1.0321 | 1.0607 | 1.0892 | 1.1178 | 1.1463 | 1.2255 | 1.3046 | 1.3837 | 1.4628 | 1.542 | 1.5611 | 1.5803 | 1.5994 | 1.6186 | 1.6377 | 1.6568 | 1.676 | 1.6951 | 1.7143 | 1.7334 | 0.25375 |  | 5.5 | 0.25285 | 0.24586 | 0.23924 | 0.23296 | 0.22701 | 0.22135 | 0.20706 | 0.1945 | 0.18338 | 0.17346 | 0.16456 | 0.16254 | 0.16057 | 0.15865 | 0.15678 | 0.15494 | 0.15315 | 0.1514 | 0.14969 | 0.14802 | 0.14639
| 5.75 | 1.0033 | 1.0338 | 1.0642 | 1.0947 | 1.1251 | 1.1556 | 1.2334 | 1.3113 | 1.3891 | 1.467 | 1.5448 | 1.5635 | 1.5821 | 1.6007 | 1.6193 | 1.6379 | 1.6566 | 1.6752 | 1.6938 | 1.7124 | 1.7311 | 0.26939 |  | 5.75 | 0.26849 | 0.26058 | 0.25313 | 0.24609 | 0.23943 | 0.23312 | 0.21841 | 0.20544 | 0.19393 | 0.18363 | 0.17438 | 0.1723 | 0.17027 | 0.16829 | 0.16636 | 0.16447 | 0.16262 | 0.16081 | 0.15904 | 0.15731 | 0.15562
| 6 | 1.0032 | 1.0355 | 1.0679 | 1.1002 | 1.1326 | 1.1649 | 1.2415 | 1.3181 | 1.3946 | 1.4712 | 1.5478 | 1.5659 | 1.584 | 1.6021 | 1.6202 | 1.6383 | 1.6564 | 1.6745 | 1.6926 | 1.7107 | 1.7288 | 0.2854 |  | 6 | 0.28449 | 0.2756 | 0.26726 | 0.2594 | 0.252 | 0.245 | 0.22989 | 0.21653 | 0.20464 | 0.19399 | 0.18439 | 0.18226 | 0.18018 | 0.17814 | 0.17615 | 0.1742 | 0.1723 | 0.17044 | 0.16862 | 0.16683 | 0.16509
| 6.25 | 1.0031 | 1.0374 | 1.0716 | 1.1059 | 1.1401 | 1.1744 | 1.2497 | 1.325 | 1.4003 | 1.4756 | 1.5509 | 1.5685 | 1.586 | 1.6036 | 1.6212 | 1.6388 | 1.6563 | 1.6739 | 1.6915 | 1.7091 | 1.7267 | 0.30179 |  | 6.25 | 0.30085 | 0.29092 | 0.28162 | 0.27289 | 0.26469 | 0.25697 | 0.24149 | 0.22777 | 0.21552 | 0.20452 | 0.19459 | 0.19241 | 0.19028 | 0.18819 | 0.18615 | 0.18416 | 0.1822 | 0.18029 | 0.17841 | 0.17658 | 0.17478
| 6.5 | 1.003 | 1.0393 | 1.0755 | 1.1117 | 1.1479 | 1.1841 | 1.2581 | 1.3321 | 1.4061 | 1.4801 | 1.5541 | 1.5711 | 1.5882 | 1.6052 | 1.6223 | 1.6394 | 1.6564 | 1.6735 | 1.6905 | 1.7076 | 1.7246 | 0.31855 |  | 6.5 | 0.31758 | 0.30652 | 0.2962 | 0.28656 | 0.27752 | 0.26903 | 0.25321 | 0.23914 | 0.22655 | 0.21523 | 0.20498 | 0.20275 | 0.20057 | 0.19844 | 0.19636 | 0.19431 | 0.19231 | 0.19035 | 0.18843 | 0.18655 | 0.18471
| 6.75 | 1.003 | 1.0412 | 1.0794 | 1.1175 | 1.1557 | 1.1939 | 1.2666 | 1.3393 | 1.412 | 1.4847 | 1.5574 | 1.5739 | 1.5904 | 1.607 | 1.6235 | 1.64 | 1.6566 | 1.6731 | 1.6896 | 1.7062 | 1.7227 | 0.33569 |  | 6.75 | 0.33467 | 0.3224 | 0.311 | 0.30038 | 0.29047 | 0.28118 | 0.26504 | 0.25065 | 0.23774 | 0.2261 | 0.21555 | 0.21328 | 0.21106 | 0.20889 | 0.20677 | 0.20468 | 0.20264 | 0.20064 | 0.19867 | 0.19675 | 0.19486
| 7 | 1.0031 | 1.0432 | 1.0834 | 1.1235 | 1.1637 | 1.2038 | 1.2752 | 1.3466 | 1.418 | 1.4894 | 1.5608 | 1.5768 | 1.5928 | 1.6088 | 1.6248 | 1.6408 | 1.6569 | 1.6729 | 1.6889 | 1.7049 | 1.7209 | 0.3532 |  | 7 | 0.35211 | 0.33856 | 0.32602 | 0.31437 | 0.30353 | 0.2934 | 0.27698 | 0.26229 | 0.24908 | 0.23714 | 0.22629 | 0.224 | 0.22175 | 0.21954 | 0.21738 | 0.21525 | 0.21317 | 0.21113 | 0.20913 | 0.20717 | 0.20524
| 7.25 | 1.0032 | 1.0453 | 1.0875 | 1.1296 | 1.1718 | 1.2139 | 1.284 | 1.3541 | 1.4242 | 1.4942 | 1.5643 | 1.5798 | 1.5953 | 1.6108 | 1.6263 | 1.6418 | 1.6573 | 1.6727 | 1.6882 | 1.7037 | 1.7192 | 0.37109 |  | 7.25 | 0.3699 | 0.35499 | 0.34124 | 0.32851 | 0.31669 | 0.3057 | 0.28901 | 0.27405 | 0.26057 | 0.24834 | 0.23722 | 0.23489 | 0.23261 | 0.23038 | 0.22818 | 0.22603 | 0.22392 | 0.22184 | 0.21981 | 0.21781 | 0.21585
| 7.5 | 1.0033 | 1.0475 | 1.0917 | 1.1358 | 1.18 | 1.2242 | 1.2929 | 1.3617 | 1.4304 | 1.4992 | 1.568 | 1.5829 | 1.5979 | 1.6129 | 1.6278 | 1.6428 | 1.6578 | 1.6727 | 1.6877 | 1.7027 | 1.7176 | 0.38935 |  | 7.5 | 0.38805 | 0.37169 | 0.35666 | 0.34279 | 0.32996 | 0.31806 | 0.30114 | 0.28593 | 0.27219 | 0.2597 | 0.24831 | 0.24597 | 0.24366 | 0.2414 | 0.23918 | 0.237 | 0.23486 | 0.23276 | 0.2307 | 0.22867 | 0.22668
| 7.75 | 1.0035 | 1.0497 | 1.0959 | 1.1421 | 1.1884 | 1.2346 | 1.302 | 1.3694 | 1.4369 | 1.5043 | 1.5717 | 1.5862 | 1.6006 | 1.6151 | 1.6295 | 1.6439 | 1.6584 | 1.6728 | 1.6873 | 1.7017 | 1.7162 | 0.40799 |  | 7.75 | 0.40654 | 0.38865 | 0.37227 | 0.35721 | 0.34332 | 0.33047 | 0.31336 | 0.29793 | 0.28394 | 0.27122 | 0.25958 | 0.25721 | 0.25489 | 0.25261 | 0.25038 | 0.24818 | 0.24601 | 0.24389 | 0.2418 | 0.23975 | 0.23773
| 8 | 1.0038 | 1.0521 | 1.1003 | 1.1486 | 1.1968 | 1.2451 | 1.3112 | 1.3773 | 1.4434 | 1.5095 | 1.5756 | 1.5895 | 1.6034 | 1.6174 | 1.6313 | 1.6452 | 1.6591 | 1.673 | 1.687 | 1.7009 | 1.7148 | 0.427 |  | 8 | 0.42538 | 0.40587 | 0.38807 | 0.37176 | 0.35677 | 0.34294 | 0.32566 | 0.31003 | 0.29583 | 0.28288 | 0.27101 | 0.26863 | 0.2663 | 0.26401 | 0.26176 | 0.25954 | 0.25737 | 0.25522 | 0.25312 | 0.25105 | 0.24901
| 8.25 | 1.0041 | 1.0544 | 1.1048 | 1.1551 | 1.2055 | 1.2558 | 1.3206 | 1.3853 | 1.4501 | 1.5148 | 1.5796 | 1.593 | 1.6064 | 1.6198 | 1.6332 | 1.6466 | 1.66 | 1.6734 | 1.6868 | 1.7002 | 1.7136 | 0.44639 |  | 8.25 | 0.44456 | 0.42334 | 0.40405 | 0.38644 | 0.3703 | 0.35546 | 0.33803 | 0.32223 | 0.30784 | 0.29468 | 0.2826 | 0.28022 | 0.27788 | 0.27559 | 0.27333 | 0.2711 | 0.26891 | 0.26676 | 0.26464 | 0.26256 | 0.2605
| 8.5 | 1.0044 | 1.0569 | 1.1093 | 1.1618 | 1.2142 | 1.2667 | 1.3301 | 1.3935 | 1.4569 | 1.5203 | 1.5837 | 1.5965 | 1.6094 | 1.6223 | 1.6352 | 1.6481 | 1.6609 | 1.6738 | 1.6867 | 1.6996 | 1.7124 | 0.46615 |  | 8.5 | 0.46408 | 0.44106 | 0.42021 | 0.40124 | 0.38391 | 0.36802 | 0.35047 | 0.33453 | 0.31997 | 0.30662 | 0.29435 | 0.29197 | 0.28964 | 0.28734 | 0.28508 | 0.28285 | 0.28066 | 0.2785 | 0.27637 | 0.27428 | 0.27222
| 8.75 | 1.0049 | 1.0594 | 1.114 | 1.1685 | 1.2231 | 1.2776 | 1.3397 | 1.4017 | 1.4638 | 1.5258 | 1.5879 | 1.6002 | 1.6126 | 1.6249 | 1.6373 | 1.6496 | 1.662 | 1.6743 | 1.6867 | 1.6991 | 1.7114 | 0.48629 |  | 8.75 | 0.48394 | 0.45902 | 0.43654 | 0.41615 | 0.39759 | 0.38061 | 0.36298 | 0.34692 | 0.33221 | 0.3187 | 0.30625 | 0.30389 | 0.30156 | 0.29927 | 0.29701 | 0.29478 | 0.29259 | 0.29043 | 0.28831 | 0.28621 | 0.28414
| 9 | 1.0053 | 1.062 | 1.1187 | 1.1754 | 1.2321 | 1.2888 | 1.3495 | 1.4102 | 1.4708 | 1.5315 | 1.5922 | 1.604 | 1.6159 | 1.6277 | 1.6395 | 1.6514 | 1.6632 | 1.675 | 1.6868 | 1.6987 | 1.7105 | 0.5068 |  | 9 | 0.50413 | 0.47721 | 0.45303 | 0.43117 | 0.41133 | 0.39323 | 0.37555 | 0.35939 | 0.34457 | 0.33091 | 0.3183 | 0.31595 | 0.31364 | 0.31136 | 0.30911 | 0.3069 | 0.30472 | 0.30257 | 0.30044 | 0.29835 | 0.29629
| 9.25 | 1.0058 | 1.0647 | 1.1235 | 1.1824 | 1.2412 | 1.3001 | 1.3594 | 1.4187 | 1.478 | 1.5373 | 1.5966 | 1.6079 | 1.6192 | 1.6306 | 1.6419 | 1.6532 | 1.6645 | 1.6758 | 1.6871 | 1.6984 | 1.7097 | 0.52769 |  | 9.25 | 0.52464 | 0.49564 | 0.46967 | 0.44629 | 0.42513 | 0.40588 | 0.38817 | 0.37195 | 0.35702 | 0.34325 | 0.3305 | 0.32818 | 0.32588 | 0.32362 | 0.3214 | 0.3192 | 0.31703 | 0.31489 | 0.31278 | 0.3107 | 0.30864
| 9.5 | 1.0063 | 1.0674 | 1.1284 | 1.1895 | 1.2505 | 1.3115 | 1.3695 | 1.4274 | 1.4853 | 1.5433 | 1.6012 | 1.612 | 1.6227 | 1.6335 | 1.6443 | 1.6551 | 1.6659 | 1.6767 | 1.6875 | 1.6982 | 1.709 | 0.54895 |  | 9.5 | 0.54549 | 0.51429 | 0.48647 | 0.46151 | 0.43898 | 0.41855 | 0.40085 | 0.38458 | 0.36958 | 0.35571 | 0.34284 | 0.34055 | 0.33828 | 0.33605 | 0.33385 | 0.33167 | 0.32952 | 0.3274 | 0.32531 | 0.32325 | 0.32121
| 9.75 | 1.007 | 1.0702 | 1.1334 | 1.1967 | 1.2599 | 1.3232 | 1.3797 | 1.4362 | 1.4928 | 1.5493 | 1.6058 | 1.6161 | 1.6264 | 1.6366 | 1.6469 | 1.6571 | 1.6674 | 1.6777 | 1.6879 | 1.6982 | 1.7085 | 0.57059 |  | 9.75 | 0.56665 | 0.53316 | 0.50342 | 0.47681 | 0.45288 | 0.43123 | 0.41356 | 0.39728 | 0.38224 | 0.36829 | 0.35532 | 0.35307 | 0.35084 | 0.34864 | 0.34647 | 0.34432 | 0.3422 | 0.34011 | 0.33804 | 0.336 | 0.33398
| 10 | 1.0076 | 1.0731 | 1.1385 | 1.204 | 1.2694 | 1.3349 | 1.39 | 1.4452 | 1.5003 | 1.5555 | 1.6106 | 1.6203 | 1.6301 | 1.6398 | 1.6496 | 1.6593 | 1.669 | 1.6788 | 1.6885 | 1.6983 | 1.708 | 0.5926 |  | 10 | 0.58813 | 0.55225 | 0.5205 | 0.4922 | 0.46682 | 0.44393 | 0.42632 | 0.41005 | 0.39498 | 0.38098 | 0.36794 | 0.36573 | 0.36354 | 0.36138 | 0.35925 | 0.35714 | 0.35505 | 0.35299 | 0.35096 | 0.34895 | 0.34696