## Sheet1
Indx | Variable
0 | "Time [s]",
1 | "Longitude [deg]",
2 | "Latitude [deg]" ,
3 | "Altitude ref. Landing [m]",
4 | "Altidue ref. mean [m]",
5 | "Radius [m]",
6 | "Velocity (ref. ECEF) [m/s]",
7 | "Flight Path inclination angle [deg]",
8 | "Flight Path azimuth angle [deg]",
9 | "Density [kg/m3]",
10 | "Static temperature [K]",
11 | "Mach [-]",
12 | "Heat capacity ratio",
13 | "Gas constant",
14 | "Static pressure [Pa]",
15 | "Dynamic Pressure [Pa]",
16 | "Flowzone [-]",
17 | "Aerodynamic Drag Coefficient Cd [-]",
18 | "Aerodynamic Lift Coefficient Cl [-]",
19 | "Aerodynamic Sideslip Coefficient Cy [-]",
20 | "Aerodynamic Drag Force [N]",
21 | "Aerodynamic Lift Force [N]",
22 | "Aerodynamic Side Force [N]",
23 | "Aerodynamic angle of attack [deg]",
24 | "Aerodynamic bank angle [deg]",
25 | "Gx NED [m/s2]",
26 | "Gy NED [m/s2]",
27 | "Gz NED [m/s2]",
28 | "G total [m/s2]",
29 | "Fx NED [N]",
30 | "Fy NED [N]",
31 | "Fz NED [N]",
32 | "Force Aero x NED [N]",
33 | "Force Aero y NED [N]",
34 | "Force Aero z NED [N]",
35 | "Force Thrust x NED [N]",
36 | "Force Thrust y NED [N]",
37 | "Force Thrust z NED [N]",
38 | "Force Gravity x NED [N]",
39 | "Force Gravity y NED [N]",
40 | "Force Gravity z NED [N]",
41 | "Position x ECEF [m]",
42 | "Position y ECEF [m]",
43 | "Position z ECEF [m]",
44 | "Velocity u NED/ECEF [m/s]",
45 | "Velocity v NED/ECEF [m/s]",
46 | "Velocity w NED/ECEF [m/s]",
47 | "Quaternion q1",
48 | "Quaternion q2",
49 | "Quaternion q3",
50 | "Quaternion q4",
51 | "Angular Rate x B2NED [deg/s]",
52 | "Angular Rate y B2NED [deg/s]",
53 | "Angular Rate z B2NED [deg/s]",
54 | "Angular Momentum x B [Nm]",
55 | "Angular Momentum y B [Nm]",
56 | "Angular Momentum z B [Nm]",
57 | "X Roll Angle - Euler Phi [deg]",
58 | "Y Pitch Angle - Euler Theta [deg]",
59 | "Z Yaw Angle - Euler Psi [deg]",
60 | "SC Mass [kg]",
61 | "Normalized Deceleartion [-]",
62 | "Total Engergy [J]",
63 | "Velocity horizontal [m/s]",
64 | "Velocity vertical [m/s]",
65 | "Groundtrack [km]",
66 | "Active Sequence ID [-]",
67 | "CNTRL Time [s]",
68 | "Parachute Cd [-]",
69 | "Drag Force Parachute [N]",
70 | "Primary Thrust CMD [%]",
71 | "Primary Thrust Force [N]",
72 | "Primary Thrust to mass [N/kg]",
73 | "Primary Tank filling level [%]",
74 | "Primary ISP [s]",
75 | "RCS Momentum X CMD [-]",
76 | "RCS Momentum Y CMD [-]",
77 | "RCS Momentum Z CMD [-]",
78 | "RCS Momentum X [Nm]",
79 | "RCS Momentum Y [Nm]",
80 | "RCS Momentum Z [Nm]",
81 | "RCS tank filling level [%]",
82 | "TVC alpha cmd [-]",
83 | "TVC beta cmd [-]",
84 | "TVC alpha [deg]",
85 | "TVC beta [deg]",
86 | "Thrust Force x B [N]",
87 | "Thrust Force y B [N]",
88 | "Thrust Force z B [N]",
89 | "Vel NED/ECI [m/s]",
90 | "FPA NED/ECI [m/s",
91 | "AZI NED/ECI [m/s]",
92 | "Primary Propulsion Propellant flow rate [kg/s]",
93 | "Used Propellant Primary [kg]",
94 | "Used Propellant Secondary [kg]",
95 | "DeltV RCS X [m/s]",
96 | "DeltV RCS Y [m/s]",
97 | "DeltV RCS Z [m/s]",
98 | "DeltV RCS [m/s]",
99 | "DeltaV Primary [m/s]"