## Sheet1
|  |  |  | 74 | Number of Variables
Subgroup | UID | Unit | Comment
State | Init_LONG | [deg]
| Init_LAT | [deg]
| Init_RAD | [m] | initial radius ref. center central body
| Init_VEL | [m/s]
| Init_FPA | [deg]
| Init_AZI | [deg]
| Init_Mass | [kg]
| Init_Time | [s] | J2000 reference
| Init_AngRateX | [deg/s] | Angular rate x-axis
| Init_AngRateY | [deg/s] | Angular rate y-axis
| Init_AngRateZ | [deg/s] | Angular rate z-axis
| Init_IXX | [kgm2] | Inertia Tensor
| Init_IXY | [kgm2]
| Init_IXZ | [kgm2]
| Init_IYX | [kgm2]
| Init_IYY | [kgm2]
| Init_IYZ | [kgm2]
| Init_IZX | [kgm2]
| Init_IZY | [kgm2]
| Init_IZZ | [kgm2]
| Init_QuartW | [-] | Quarternion w
| Init_QuartX | [-] | Quarternion x
| Init_QuartY | [-] | Quarternion y
| Init_QuartZ | [-] | Quarternion z
Integrator | Integ_MaxTime | [s] | Maximum integration time
| Integ_Integrator | [-] | Integrator Index
| Integ_VelVector | [-] | Velocity Vector index
| Integ_DoF | [-] | Degree of freedom
| Integ_Frequency | [-] | Simulation Frequency
| Integ_853_MinStep | [s] | Dormand Prince 853 minimum step size
| Integ_853_MaxStep | [s] | Dormand Prince 853 maximum step size
| Integ_853_AbsTol | [-]
| Integ_853_RelTol | [-]
| Integ_RungKut_Step | [s] | Runge Kutta step size
| Integ_GraBul_MinStep | [s] | Gragg-Bulirsch
| Integ_GraBul_MaxStep | [s] | Gragg-Bulirsch
| Integ_GraBul_AbsTol | [-] | Gragg-Bulirsch
| Integ_GraBul_RelTol | [-] | Gragg-Bulirsch
| Integ_AdBash_Steps | [-] | Adams-Bashforth
| Integ_AdBash_MinStep | [s] | Adams-Bashforth
| Integ_AdBash_MaxStep | [s] | Adams-Bashforth
| Integ_AdBash_AbsTol | [-] | Adams-Bashforth
| Integ_AdBash_RelTol | [-] | Adams-Bashforth
Environment | Env_CenterBody | [-] | Center body index
| Env_RefElev | [m] | Reference (Landing/Launch) site elevation
| Env_DragModel | [-] | Drag Model index
| Env_ConstCD | [-] | Constant drag module drag coefficient
| Env_ParModel | [-] | Parachute drag model index
| Env_ParCD | [-] | Constant parachute drag module drag coefficient
SC | SC_SurfArea | [m2] | SurfaceArea (Projected front)
| SC_ParDiam | [m] | Parachute Diameter
| SC_COM | [m]
| SC_COT | [m]
| SC_COP | [m]
| SC_Height | [m]
| SC_BodyRadius | [m] | SpaceShip body radius
| SC_MainISP | [s] | Main Propulsion system ISP
| SC_MainProp | [kg] | Main Propulsion system mass (total)
| SC_MainThrustMax | [N]
| SC_MainThrustMin | [N]
| SC_MainISPModel | [-] | ISP model index (Throttle model)
| SC_MainISPMin | [s] | Main propulsion minimum ISP
| SC_RCSMomX | [Nm] | RCS momentum x axis
| SC_RCSMomY | [Nm] | RCS momentum y axis
| SC_RCSMomZ | [Nm] | RCS momentum z axis
| SC_RCSThrustX | [N]
| SC_RCSThrustY | [N]
| SC_RCSThrustZ | [N]
| SC_RCSProp | [kg] | RCS propellant mass
| SC_RCSISPX | [s] | RCS ISP X-axis pods
| SC_RCSISPY | [s] | RCS ISP Y-axis pods
| SC_RCSISPZ | [s] | RCS ISP Z-axis pods
| SC_ParMass | [kg] | Parachute mass (subsystem mass delta after ejection) | implement in writer
| SC_HeatShieldMass | [kg] | Heatshield mass (subsystem mass delta after ejection) | implement in writer